## Pin Assignments
AX250 FG484
Function | Ball #
Bank 0
IO00NB0F0 | D7
IO00PB0F0 | D6
IO01NB0F0 | E7
IO01PB0F0 | E6
IO02NB0F0 | C5
IO02PB0F0 | C4
IO03NB0F0 | C7
IO03PB0F0 | C6
IO04NB0F0 | E9
IO04PB0F0 | E8
IO05NB0F0 | D9
IO05PB0F0 | D8
IO06NB0F0 | B7
IO06PB0F0 | B6
IO07NB0F0 | C9
IO07PB0F0 | C8
IO08NB0F0 | A7
IO08PB0F0 | A6
IO09NB0F0 | B9
IO09PB0F0 | B8
IO10NB0F0 | A9
IO10PB0F0 | A8
IO11NB0F0 | B10
IO11PB0F0 | A10
IO12NB0F0/HCLKAN | E11
IO12PB0F0/HCLKAP | E10
IO13NB0F0/HCLKBN | D12
IO13PB0F0/HCLKBP | D11
Bank 1
IO14NB1F1/HCLKCN | F13
IO14PB1F1/HCLKCP | F12
IO15NB1F1/HCLKDN | E14
IO15PB1F1/HCLKDP | E13
IO16NB1F1 | C13
IO16PB1F1 | C12
IO17NB1F1 | B14
IO17PB1F1 | B13
IO18NB1F1 | A14
IO18PB1F1 | A13
IO19NB1F1 | A16
IO19PB1F1 | A15
IO20NB1F1 | B16
IO20PB1F1 | B15
IO21NB1F1 | C17
IO21PB1F1 | C16
IO22NB1F1 | F15
IO22PB1F1 | F14
IO23NB1F1 | D16
IO23PB1F1 | D15
IO24NB1F1 | E16
IO24PB1F1 | E15
IO25NB1F1 | F18
IO25PB1F1 | F17
IO26NB1F1 | D18
IO26PB1F1 | E17
IO27NB1F1 | G16
IO27PB1F1 | G15
Bank 2
IO28NB2F2 | F19
IO28PB2F2 | E19
IO29NB2F2 | J16
IO29PB2F2 | H16
IO30NB2F2 | E20
IO30PB2F2 | D20
IO31NB2F2 | J17
IO31PB2F2 | H17
IO32NB2F2 | G20
IO32PB2F2 | F20
IO33NB2F2 | H19
IO33PB2F2 | G19
IO34NB2F2 | E22
IO34PB2F2 | D22
IO35NB2F2 | J18
IO35PB2F2 | H18
IO36NB2F2 | G21
IO36PB2F2 | F21
IO37NB2F2 | K19
IO37PB2F2 | J19
IO38NB2F2 | J20
IO38PB2F2 | H20
IO39NB2F2 | L16
IO39PB2F2 | K16
IO40NB2F2 | J21
IO40PB2F2 | H21
IO41NB2F2 | L17
IO41PB2F2 | K17
IO42NB2F2 | J22
IO42PB2F2 | H22
IO43NB2F2 | L18
IO43PB2F2 | K18
IO44NB2F2 | L20
IO44PB2F2 | K20
Bank 3
IO45NB3F3 | M19
IO45PB3F3 | L19
IO46NB3F3 | M21
IO46PB3F3 | L21
IO47NB3F3 | N17
IO47PB3F3 | M17
IO48NB3F3 | N18
IO48PB3F3 | N19
IO49NB3F3 | N16
IO49PB3F3 | M16
IO50NB3F3 | N20
IO50PB3F3 | M20
IO51NB3F3 | P21
IO51PB3F3 | N21
IO52NB3F3 | P18
IO52PB3F3 | P19
IO53NB3F3 | R20
IO53PB3F3 | P20
IO54NB3F3 | T21
IO54PB3F3 | R21
IO55NB3F3 | R17
IO55PB3F3 | P17
IO56NB3F3 | U20
IO56PB3F3 | T20
IO57NB3F3 | T18
IO57PB3F3 | R18
IO58NB3F3 | U19
IO58PB3F3 | T19
IO59NB3F3 | R16
IO59PB3F3 | P16
IO60NB3F3 | W20
IO60PB3F3 | V20
IO61NB3F3 | U18
IO61PB3F3 | V19
Bank 4
IO62NB4F4 | T15
IO62PB4F4 | T16
IO63NB4F4 | W17
IO63PB4F4 | V17
IO64NB4F4 | V15
IO64PB4F4 | V16
IO65NB4F4 | Y19
IO65PB4F4 | W18
IO66NB4F4 | AB18
IO66PB4F4 | AB19
IO67NB4F4 | W15
IO67PB4F4 | W16
IO68NB4F4 | U14
IO68PB4F4 | U15
IO69NB4F4 | AA16
IO69PB4F4 | AA17
IO70NB4F4 | AB14
IO70PB4F4 | AB15
IO71NB4F4 | Y14
IO71PB4F4 | W14
IO72NB4F4 | AA14
IO72PB4F4 | AA15
IO73NB4F4 | AA13
IO73PB4F4 | AB13
IO74NB4F4/CLKEN | V12
IO74PB4F4/CLKEP | V13
IO75NB4F4/CLKFN | W11
IO75PB4F4/CLKFP | W12
Bank 5
IO76NB5F5/CLKGN | U10
IO76PB5F5/CLKGP | U11
IO77NB5F5/CLKHN | V9
IO77PB5F5/CLKHP | V10
IO78NB5F5 | AA9
IO78PB5F5 | AA10
IO79NB5F5 | AB9
IO79PB5F5 | AB10
IO80NB5F5 | AA7
IO80PB5F5 | AA8
IO81NB5F5 | W8
IO81PB5F5 | W9
IO82NB5F5 | AB5
IO82PB5F5 | AB6
IO83NB5F5 | AA5
IO83PB5F5 | AA6
IO84NB5F5 | U8
IO84PB5F5 | U9
IO85NB5F5 | Y6
IO85PB5F5 | Y7
IO86NB5F5 | W6
IO86PB5F5 | W7
IO87NB5F5 | Y4
IO87PB5F5 | Y5
IO88NB5F5 | V6
IO88PB5F5 | V7
IO89NB5F5 | T7
IO89PB5F5 | T8
Bank 6
IO90NB6F6 | V4
IO90PB6F6 | W5
IO91NB6F6 | P7
IO91PB6F6 | R7
IO92NB6F6 | U5
IO92PB6F6 | T5
IO93NB6F6 | P6
IO93PB6F6 | R6
IO94NB6F6 | T4
IO94PB6F6 | U4
IO95NB6F6 | P5
IO95PB6F6 | R5
IO96NB6F6 | T3
IO96PB6F6 | U3
IO97NB6F6 | P3
IO97PB6F6 | R3
IO98NB6F6 | R2
IO98PB6F6 | T2
IO99NB6F6 | P4
IO99PB6F6 | R4
IO100NB6F6 | P1
IO100PB6F6 | R1
IO101NB6F6 | M7
IO101PB6F6 | N7
IO102NB6F6 | N2
IO102PB6F6 | P2
IO103NB6F6 | M6
IO103PB6F6 | N6
IO104NB6F6 | M4
IO104PB6F6 | N4
IO105NB6F6 | M5
IO105PB6F6 | N5
IO106NB6F6 | M3
IO106PB6F6 | N3
Bank 7
IO107NB7F7 | M2
IO107PB7F7 | N1
IO108NB7F7 | L3
IO108PB7F7 | L2
IO109NB7F7 | K2
IO109PB7F7 | K1
IO110NB7F7 | K5
IO110PB7F7 | L5
IO111NB7F7 | K6
IO111PB7F7 | L6
IO112NB7F7 | K4
IO112PB7F7 | K3
IO113NB7F7 | K7
IO113PB7F7 | L7
IO114NB7F7 | H1
IO114PB7F7 | J1
IO115NB7F7 | H2
IO115PB7F7 | J2
IO116NB7F7 | H4
IO116PB7F7 | J4
IO117NB7F7 | H5
IO117PB7F7 | J5
IO118NB7F7 | F2
IO118PB7F7 | G2
IO119NB7F7 | H6
IO119PB7F7 | J6
IO120NB7F7 | F1
IO120PB7F7 | G1
IO121NB7F7 | F4
IO121PB7F7 | G4
IO122NB7F7 | G5
IO122PB7F7 | G6
IO123NB7F7 | F5
IO123PB7F7 | E4
Dedicated I/O
VCCDA | H7
GND | A1
GND | A11
GND | A12
GND | A2
GND | A21
GND | A22
GND | AA1
GND | AA2
GND | AA21
GND | AA22
GND | AB1
GND | AB11
GND | AB12
GND | AB2
GND | AB21
GND | AB22
GND | B1
GND | B2
GND | B21
GND | B22
GND | C20
GND | C3
GND | D19
GND | D4
GND | E18
GND | E5
GND | G18
GND | H15
GND | H8
GND | J14
GND | J9
GND | K10
GND | K11
GND | K12
GND | K13
GND | L1
GND | L10
GND | L11
GND | L12
GND | L13
GND | L22
GND | M1
GND | M10
GND | M11
GND | M12
GND | M13
GND | M22
GND | N10
GND | N11
GND | N12
GND | N13
GND | P14
GND | P9
GND | R15
GND | R8
GND | U16
GND | U6
GND | V18
GND | V5
GND | W19
GND | W4
GND | Y20
GND | Y3
GND/LP | G7
NC | A17
NC | A18
NC | A19
NC | A4
NC | A5
NC | AA11
NC | AA12
NC | AA18
NC | AA19
NC | AA4
NC | AB16
NC | AB17
NC | AB4
NC | AB7
NC | AB8
NC | B11
NC | B12
NC | B17
NC | B18
NC | B19
NC | B4
NC | B5
NC | C10
NC | C11
NC | C14
NC | C15
NC | C18
NC | C19
NC | D1
NC | D2
NC | D21
NC | D3
NC | E1
NC | E2
NC | E21
NC | E3
NC | F22
NC | F3
NC | G22
NC | G3
NC | H3
NC | J3
NC | K21
NC | K22
NC | N22
NC | P22
NC | R19
NC | R22
NC | T1
NC | T22
NC | U1
NC | U2
NC | U21
NC | U22
NC | V1
NC | V2
NC | V21
NC | V22
NC | V3
NC | W1
NC | W2
NC | W21
NC | W22
NC | W3
NC | Y10
NC | Y11
NC | Y12
NC | Y13
NC | Y15
NC | Y16
NC | Y17
NC | Y18
NC | Y8
NC | Y9
PRA | G11
PRB | F11
PRC | T12
PRD | U12
TCK | G8
TDI | F9
TDO | F7
TMS | F6
TRST | F8
VCCA | G17
VCCA | J10
VCCA | J11
VCCA | J12
VCCA | J13
VCCA | J7
VCCA | K14
VCCA | K9
VCCA | L14
VCCA | L9
VCCA | M14
VCCA | M9
VCCA | N14
VCCA | N9
VCCA | P10
VCCA | P11
VCCA | P12
VCCA | P13
VCCA | T6
VCCA | U17
VCCPLA | F10
VCCPLB | G9
VCCPLC | D13
VCCPLD | G13
VCCPLE | U13
VCCPLF | T14
VCCPLG | W10
VCCPLH | T10
VCCDA | D14
VCCDA | D5
VCCDA | F16
VCCDA | G12
VCCDA | L4
VCCDA | M18
VCCDA | T11
VCCDA | T17
VCCDA | U7
VCCDA | V14
VCCDA | V8
VCCIB0 | A3
VCCIB0 | B3
VCCIB0 | H10
VCCIB0 | H11
VCCIB0 | H9
VCCIB1 | A20
VCCIB1 | B20
VCCIB1 | H12
VCCIB1 | H13
VCCIB1 | H14
VCCIB2 | C21
VCCIB2 | C22
VCCIB2 | J15
VCCIB2 | K15
VCCIB2 | L15
VCCIB3 | M15
VCCIB3 | N15
VCCIB3 | P15
VCCIB3 | Y21
VCCIB3 | Y22
VCCIB4 | AA20
VCCIB4 | AB20
VCCIB4 | R12
VCCIB4 | R13
VCCIB4 | R14
VCCIB5 | AA3
VCCIB5 | AB3
VCCIB5 | R10
VCCIB5 | R11
VCCIB5 | R9
VCCIB6 | M8
VCCIB6 | N8
VCCIB6 | P8
VCCIB6 | Y1
VCCIB6 | Y2
VCCIB7 | C1
VCCIB7 | C2
VCCIB7 | J8
VCCIB7 | K8
VCCIB7 | L8
VCOMPLA | D10
VCOMPLB | G10
VCOMPLC | E12
VCOMPLD | G14
VCOMPLE | W13
VCOMPLF | T13
VCOMPLG | V11
VCOMPLH | T9
VPUMP | D17

## BGA_Graphic
| 22 | 21 | 20 | 19 | 18 | 17 | 16 | 15 | 14 | 13 | 12 | 11 | 10 | 9 | 8 | 7 | 6 | 5 | 4 | 3 | 2 | 1
A | GND | GND | VCCIB1 | NC | NC | NC | IO19NB1F1 | IO19PB1F1 | IO18NB1F1 | IO18PB1F1 | GND | GND | IO11PB0F0 | IO10NB0F0 | IO10PB0F0 | IO08NB0F0 | IO08PB0F0 | NC | NC | VCCIB0 | GND | GND | A
B | GND | GND | VCCIB1 | NC | NC | NC | IO20NB1F1 | IO20PB1F1 | IO17NB1F1 | IO17PB1F1 | NC | NC | IO11NB0F0 | IO09NB0F0 | IO09PB0F0 | IO06NB0F0 | IO06PB0F0 | NC | NC | VCCIB0 | GND | GND | B
C | VCCIB2 | VCCIB2 | GND | NC | NC | IO21NB1F1 | IO21PB1F1 | NC | NC | IO16NB1F1 | IO16PB1F1 | NC | NC | IO07NB0F0 | IO07PB0F0 | IO03NB0F0 | IO03PB0F0 | IO02NB0F0 | IO02PB0F0 | GND | VCCIB7 | VCCIB7 | C
D | IO34PB2F2 | NC | IO30PB2F2 | GND | IO26NB1F1 | VPUMP | IO23NB1F1 | IO23PB1F1 | VCCDA | VCCPLC | IO13NB0F0/HCLKBN | IO13PB0F0/HCLKBP | VCOMPLA | IO05NB0F0 | IO05PB0F0 | IO00NB0F0 | IO00PB0F0 | VCCDA | GND | NC | NC | NC | D
E | IO34NB2F2 | NC | IO30NB2F2 | IO28PB2F2 | GND | IO26PB1F1 | IO24NB1F1 | IO24PB1F1 | IO15NB1F1/HCLKDN | IO15PB1F1/HCLKDP | VCOMPLC | IO12NB0F0/HCLKAN | IO12PB0F0/HCLKAP | IO04NB0F0 | IO04PB0F0 | IO01NB0F0 | IO01PB0F0 | GND | IO123PB7F7 | NC | NC | NC | E
F | NC | IO36PB2F2 | IO32PB2F2 | IO28NB2F2 | IO25NB1F1 | IO25PB1F1 | VCCDA | IO22NB1F1 | IO22PB1F1 | IO14NB1F1/HCLKCN | IO14PB1F1/HCLKCP | PRB | VCCPLA | TDI | TRST | TDO | TMS | IO123NB7F7 | IO121NB7F7 | NC | IO118NB7F7 | IO120NB7F7 | F
G | NC | IO36NB2F2 | IO32NB2F2 | IO33PB2F2 | GND | VCCA | IO27NB1F1 | IO27PB1F1 | VCOMPLD | VCCPLD | VCCDA | PRA | VCOMPLB | VCCPLB | TCK | GND/LP | IO122PB7F7 | IO122NB7F7 | IO121PB7F7 | NC | IO118PB7F7 | IO120PB7F7 | G
H | IO42PB2F2 | IO40PB2F2 | IO38PB2F2 | IO33NB2F2 | IO35PB2F2 | IO31PB2F2 | IO29PB2F2 | GND | VCCIB1 | VCCIB1 | VCCIB1 | VCCIB0 | VCCIB0 | VCCIB0 | GND | VCCDA | IO119NB7F7 | IO117NB7F7 | IO116NB7F7 | NC | IO115NB7F7 | IO114NB7F7 | H | AX250-FG484
J | IO42NB2F2 | IO40NB2F2 | IO38NB2F2 | IO37PB2F2 | IO35NB2F2 | IO31NB2F2 | IO29NB2F2 | VCCIB2 | GND | VCCA | VCCA | VCCA | VCCA | GND | VCCIB7 | VCCA | IO119PB7F7 | IO117PB7F7 | IO116PB7F7 | NC | IO115PB7F7 | IO114PB7F7 | J
K | NC | NC | IO44PB2F2 | IO37NB2F2 | IO43PB2F2 | IO41PB2F2 | IO39PB2F2 | VCCIB2 | VCCA | GND | GND | GND | GND | VCCA | VCCIB7 | IO113NB7F7 | IO111NB7F7 | IO110NB7F7 | IO112NB7F7 | IO112PB7F7 | IO109NB7F7 | IO109PB7F7 | K
L | GND | IO46PB3F3 | IO44NB2F2 | IO45PB3F3 | IO43NB2F2 | IO41NB2F2 | IO39NB2F2 | VCCIB2 | VCCA | GND | GND | GND | GND | VCCA | VCCIB7 | IO113PB7F7 | IO111PB7F7 | IO110PB7F7 | VCCDA | IO108NB7F7 | IO108PB7F7 | GND | L
M | GND | IO46NB3F3 | IO50PB3F3 | IO45NB3F3 | VCCDA | IO47PB3F3 | IO49PB3F3 | VCCIB3 | VCCA | GND | GND | GND | GND | VCCA | VCCIB6 | IO101NB6F6 | IO103NB6F6 | IO105NB6F6 | IO104NB6F6 | IO106NB6F6 | IO107NB7F7 | GND | M
N | NC | IO51PB3F3 | IO50NB3F3 | IO48PB3F3 | IO48NB3F3 | IO47NB3F3 | IO49NB3F3 | VCCIB3 | VCCA | GND | GND | GND | GND | VCCA | VCCIB6 | IO101PB6F6 | IO103PB6F6 | IO105PB6F6 | IO104PB6F6 | IO106PB6F6 | IO102NB6F6 | IO107PB7F7 | N
P | NC | IO51NB3F3 | IO53PB3F3 | IO52PB3F3 | IO52NB3F3 | IO55PB3F3 | IO59PB3F3 | VCCIB3 | GND | VCCA | VCCA | VCCA | VCCA | GND | VCCIB6 | IO91NB6F6 | IO93NB6F6 | IO95NB6F6 | IO99NB6F6 | IO97NB6F6 | IO102PB6F6 | IO100NB6F6 | P
R | NC | IO54PB3F3 | IO53NB3F3 | NC | IO57PB3F3 | IO55NB3F3 | IO59NB3F3 | GND | VCCIB4 | VCCIB4 | VCCIB4 | VCCIB5 | VCCIB5 | VCCIB5 | GND | IO91PB6F6 | IO93PB6F6 | IO95PB6F6 | IO99PB6F6 | IO97PB6F6 | IO98NB6F6 | IO100PB6F6 | R
T | NC | IO54NB3F3 | IO56PB3F3 | IO58PB3F3 | IO57NB3F3 | VCCDA | IO62PB4F4 | IO62NB4F4 | VCCPLF | VCOMPLF | PRC | VCCDA | VCCPLH | VCOMPLH | IO89PB5F5 | IO89NB5F5 | VCCA | IO92PB6F6 | IO94NB6F6 | IO96NB6F6 | IO98PB6F6 | NC | T
U | NC | NC | IO56NB3F3 | IO58NB3F3 | IO61NB3F3 | VCCA | GND | IO68PB4F4 | IO68NB4F4 | VCCPLE | PRD | IO76PB5F5/CLKGP | IO76NB5F5/CLKGN | IO84PB5F5 | IO84NB5F5 | VCCDA | GND | IO92NB6F6 | IO94PB6F6 | IO96PB6F6 | NC | NC | U
V | NC | NC | IO60PB3F3 | IO61PB3F3 | GND | IO63PB4F4 | IO64PB4F4 | IO64NB4F4 | VCCDA | IO74PB4F4/CLKEP | IO74NB4F4/CLKEN | VCOMPLG | IO77PB5F5/CLKHP | IO77NB5F5/CLKHN | VCCDA | IO88PB5F5 | IO88NB5F5 | GND | IO90NB6F6 | NC | NC | NC | V
W | NC | NC | IO60NB3F3 | GND | IO65PB4F4 | IO63NB4F4 | IO67PB4F4 | IO67NB4F4 | IO71PB4F4 | VCOMPLE | IO75PB4F4/CLKFP | IO75NB4F4/CLKFN | VCCPLG | IO81PB5F5 | IO81NB5F5 | IO86PB5F5 | IO86NB5F5 | IO90PB6F6 | GND | NC | NC | NC | W
Y | VCCIB3 | VCCIB3 | GND | IO65NB4F4 | NC | NC | NC | NC | IO71NB4F4 | NC | NC | NC | NC | NC | NC | IO85PB5F5 | IO85NB5F5 | IO87PB5F5 | IO87NB5F5 | GND | VCCIB6 | VCCIB6 | Y
AA | GND | GND | VCCIB4 | NC | NC | IO69PB4F4 | IO69NB4F4 | IO72PB4F4 | IO72NB4F4 | IO73NB4F4 | NC | NC | IO78PB5F5 | IO78NB5F5 | IO80PB5F5 | IO80NB5F5 | IO83PB5F5 | IO83NB5F5 | NC | VCCIB5 | GND | GND | AA
AB | GND | GND | VCCIB4 | IO66PB4F4 | IO66NB4F4 | NC | NC | IO70PB4F4 | IO70NB4F4 | IO73PB4F4 | GND | GND | IO79PB5F5 | IO79NB5F5 | NC | NC | IO82PB5F5 | IO82NB5F5 | NC | VCCIB5 | GND | GND | AB
| 22 | 21 | 20 | 19 | 18 | 17 | 16 | 15 | 14 | 13 | 12 | 11 | 10 | 9 | 8 | 7 | 6 | 5 | 4 | 3 | 2 | 1