## Feuil1
PMT MEMPHYS |  | v2
One Shaft
Shaft Dimension | External Diameter (m) | 65
| External Height (m) | 65
| PMT distance (m) | 2
| Veto extra distance (m) | 2 | 4
| Total Water Vol. (kT) | 215.69
| Fiducial Volume (kT) | 145.4502
| PMT Surface (m2) | 17534.7994
20" parameters | Coverage (%) | 40
| Photocathode Surface (cm2) | 1660
| Quantum efficiency (%) | 20
| Collection efficiency (%) | 60
| Price (€) | 2500
12" parameters | Coverage deduced (%) | 28.5714 | 28.5714
| Photocathode Surface (cm2) | 615
| Quantum efficiency (%) | 24
| Collection efficiency (%) | 70
| Price (€) | 800
Number of PMTs | Number of 20" | 42252.5287
| Granularity increment 12"/20" | 1.928
| Number of 12" | 81462.4827
Prices
| Total Price of 20" only (M€) | 105.6313
| Total Price of 12" only (M€) | 65.17
| Electronic + HV + Mechanics upper limit (€) | 1031.9149
| Electronic + HV + Mechanics (€) | 200
| Total Price of 20" + electronics + … (M€) | 114.0818
| Total Price of 12" + electronics + … (M€) | 81.4625
Multi Shafts
Number of shafts | Total Fiducial Volume (kT) | Total Number of 12" |  | Total Price Photocaptor (M€)
1 | 145.4502 | 81462.4827 |  | 81.4625
2 | 290.9005 | 162924.9654 |  | 162.925
3 | 436.3507 | 244387.448 |  | 244.3874
4 | 581.801 | 325849.9307 |  | 325.8499
5 | 727.2512 | 407312.4134 |  | 407.3124